## Sheet1
命令名称 | 作用简要描述 | 关键字 | 完成时间 | 作者 | 完成状况 | 附录
d.* | Display/Graphical User Interfaces(显示/图形用户接口)
d.barscale | Displays a barscale on the graphics monitor. 在图像监视器上显示比例尺
d.colorlist | Output a list of all available display colors with a configurable separator (default is comma). 输出可用显示的颜色列表
d.colortable | Displays the color table associated with a raster map layer. 显示一个栅格层相关的颜色表
d.correlate | Prints a graph of the correlation between raster maps (in pairs). 打印两幅栅格图的相关性 |  |  |  |  | correlation？
d.erase | Erases the contents of the active graphics display frame with user defined color. 清除活动图形显示框中的内容
d.font | Selects the font in which text will be displayed on the user's graphics monitor. 显示将要在图形监视器中显示的字体
d.fontlist | Lists the available fonts. 列出可用字体
d.geodesic | Displays a geodesic line, tracing the shortest distance between two geographic points along a great circle, in a longitude/latitude data set.
d.graph | Program for generating and displaying simple graphics on the display monitor.
d.grid | Overlays a user-specified grid in the active display frame on the graphics monitor. 在图形监视器的活动显示框中覆盖用户指定的格网
d.his | Displays the result obtained by combining hue, intensity, and saturation (his) values from user-specified input raster map layers. 从用户输入的栅格地图层中获取色度，亮度和饱和度并组合并显示
d.histogram | Displays a histogram in the form of a pie or bar chart for a user-specified raster map. 为用户指定的栅格数据用饼状或条状图显示直方图信息
d.info | Display information about the active display monitor 显示活动监视器的信息
d.labels | Displays text labels (created with v.label) to the active frame on the graphics monitor. 在图像监视器中的活动框中显示文本标记(注记)，对矢量数据
d.legend | Displays a legend for a raster map in the active frame of the graphics monitor. 在图像显示器上交互方式的显示图例？何为图例 |  |  |  |  | 何为图例(legend)?
d.linegraph | Generates and displays simple line graphs in the active graphics monitor display frame.
d.mon | Controls graphics display monitors which can be controlled from the command line. 从命令行中控制图形显示监视器
d.path | Finds shortest path for selected starting and ending node.
d.polar | Draws polar diagram of angle map such as aspect or flow directions 为角度图(如方位和流方向)绘制两极图 |  |  |  |  | polar diagram ？ angle map ？
d.profile | Plots profile of a transect.
d.rast.arrow | Draws arrows representing cell aspect direction for a raster map containing aspect data.
d.rast.edit | Edits cell values in a raster map.
d.rast | Displays user-specified raster map in the active graphics frame. 在活动地图显示框中显示用户指定的栅格地图
d.rast.leg | Displays a raster map and its legend on a graphics window 在图像窗口中显示一个栅格图和它的图例
d.rast.num | Overlays cell category values on a raster map layer displayed to the graphics monitor.
d.redraw | Redraws the content of currently selected monitor. 重绘制选择的监视器
d.rgb | Displays three user-specified raster maps as red, green, and blue overlays in the active graphics frame. 在活动窗口中按红、绿和蓝三个波段显示用户指定的栅格地图
d.rhumbline | Displays the rhumbline joining two longitude/latitude coordinates.
d.shadedmap | Drapes a color raster over a shaded relief map. 将一个彩色栅格数据覆盖在阴影浮雕地图上
d.text | Draws text in the active display frame on the graphics monitor using the current font. 用当前字体在图像监视器上绘制文本
d.thematic.area | Displays a thematic vector area map in the active frame on the graphics monitor.
d.title | Create a TITLE for a raster map in a form suitable for display with d.text.
d.vect.chart | Displays charts of vector data in the active frame on the graphics monitor.
d.vect | Displays user-specified vector map in the active graphics frame. 在活动地图显示框中显示用户指定的矢量地图
d.vect.thematic | Displays thematic vector map
d.where | Identifies the geographic coordinates associated with point locations given in display coordinates.
g.* | General command(通用命令)
g.access | Controls access to the current mapset for other users on the system. 控制其他用户对当前地图集的访问权限(只在Linux下有效)
g.cairocomp | Overlays multiple X Pixmaps
g.copy | Copies available data files in the current mapset search path to the user's current mapset. 从当前地图集搜索路径中拷贝可用的数据到当前地图集中
g.dirseps | Internal GRASS utility for converting directory separator characters.
g.extension | Tool to maintain the extensions in local GRASS installation. 管理GRASS扩展模块的安装
g.filename | Prints GRASS data base file names.
g.findetc | Searches for GRASS support files. 查找GRASS支持的文件 |  |  |  |  | (在[windows xp 32]下有问题，不知道linux怎样)
g.findfile | Searches for GRASS data base files and sets variables for the shell.
g.gisenv | Outputs and modifies the user's current GRASS variable settings. 输出和修改用户当前的环境变量
g.gui | Launches a GRASS graphical user interface (GUI) session. 打开GRASS用户界面
g.list | Lists available GRASS data base files of the user-specified data type. 列出用户指定数据类型的可用数据集文件 |  |  |  |  | 在[wendows xp 32]下当type为all时会出现内存地址错误 但是g.mlist all管用，所以可以用g.mlist 来查找全部数据
g.manual | Display the HTML manual pages of GRASS modules 已HTML或MAN格式显示GRASS模块
g.mapset | Changes/reports current mapset. 改变或报告当前地图集
g.mapsets | Modifies the user's current mapset search path. 修改用户当前地图集的搜索路径
g.message | Prints a message, warning, progress info, or fatal error in the GRASS way. 以GRASS的方式打印一个消息，警告，处理信息或最终的错误
g.mkfontcap | Generates the font configuration file by scanning various directories for fonts
g.mlist | Lists available GRASS data base files of the user-specified data type optionally using the search pattern.
g.mremove | Removes data base element files from the user's current mapset using regular expressions.
g.parser | Provides automated parser, GUI, and help support for GRASS scipts.
g.pnmcomp | Overlays multiple PPM image files,
g.ppmtopng | Converts between PPM/PGM and PNG image formats
g.proj | Prints and manipulates GRASS projection information files (in various co-ordinate system descriptions). 打印和管理GRASS投影信息文件
g.region | Manages the boundary definitions for the geographic region.
g.remove | Removes data base element files from the user's current mapset. 从用户当前数据集中删除文件
g.rename | Renames data base element files in the user's current mapset. 命名用户当前数据集中的文件
g.tempfile | Creates a temporary file and prints it's file name.
g.version | Displays version and copyright information. 显示版本和版权信息
r.* | Raster processing(栅格处理)
r.basins.fill | Generates watershed subbasins raster map.
r.bitpattern | Compares bit patterns with a raster map.
r.blend | Blends color components of two raster maps by a given ratio.
r.buffer | Creates a raster map showing buffer zones surrounding cells that contain non-NULL category values. 创建缓存区 | 缓存区(buffer)
r.buffer2 | Creates a raster map layer showing buffer zones surrounding cells that contain non-NULL category values.
r.carve | Generates stream channels.
r.category | Manages category values and labels associated with user-specified raster map layers.
r.circle | Creates a raster map containing concentric rings around a given point. 在一给定点处创建一个同心圆栅格图
r.clump | Recategorizes data in a raster map by grouping cells that form physically discrete areas into unique categories. 将一幅栅格影像进行重新分类 | 分类(categorize)
r.coin | Tabulates the mutual occurrence (coincidence) of categories for two raster map layers. |  |  |  |  | 可能有问题，显示不出来结果
r.colors | Creates/modifies the color table associated with a raster map. 创建或修改标量图相关的颜色表
r.colors.out | Exports the color table associated with a raster map. 输出指定栅格图相关的颜色表 | 输出(export) 颜色表(color table)
r.colors.stddev | Sets color rules based on stddev from a raster map's mean value.
r.composite | Combines red, green and blue raster maps into a single composite raster map. 组合红、绿、蓝栅格图成为一幅栅格图 | RGB组合(RGB composite)
r.compress | Compresses and decompresses raster maps. 压缩和解压缩栅格图 | 压缩(compresses) 解压缩(decompresses)
r.contour | Produces a vector map of specified contours from a raster map. 从一个栅格途中创建指定曲线的矢量图 | 等值线(contour) |  |  | 等值线间距(计曲线、主曲线等)计算公式，及不同比例尺地图下采样间隔，教程上有计算公式
r.cost | Creates a raster map showing the cumulative cost of moving between different geographic locations on an input raster map whose cell category values represent cost. 创建一个栅格图，这个栅格图表明了不同地理位置处移动消耗的累积值，其中输入栅格图的每个单位值表达的是消耗量 | 曲面消耗(cost surface) 累计消耗(cumulative cost)
r.covar | Outputs a covariance/correlation matrix for user-specified raster map layer(s). 计算多幅影像的相关系数或系数矩阵 | 相关系数/系数矩阵(covariance/correlation matrix)
r.cross | Creates a cross product of the category values from multiple raster map layers. 从多个栅格图层中创建一个交叉的类别值 | 交叉类别 (cross category)
r.describe | Prints terse list of category values found in a raster map layer. 置扼要打印栅格地图图层的分类列表或范围
r.distance | Locates the closest points between objects in two raster maps.
r.drain | Traces a flow through an elevation model on a raster map. 跟踪栅格模型高程模型上的一个流量 | 水文(hydrology) 累积距(caculate distance)
r.external | Links GDAL supported raster data as a pseudo GRASS raster map. 连接一个GDAL支持的栅格数据作为GRASS的虚拟栅格图 | 连接数据(Links data)
r.external.out | Defines raster output format utilizing GDAL library.
r.fill.dir | Filters and generates a depressionless elevation map and a flow direction map from a given elevation raster map.
r.fillnulls | Fills no-data areas in raster maps using splines interpolation.
r.flow | Constructs flowlines.
r.grow.distance | Generates a raster map of distance to features in input raster map.
r.grow | Generates a raster map layer with contiguous areas grown by one cell.
r.gwflow | Numerical calculation program for transient, confined and unconfined groundwater flow in two dimensions. |  |  |  |  | 应用到2007年新添加的gpde_lib偏微分方程库，用于增强物理模型的能力
r.his | Generates red, green and blue raster map layers combining hue, intensity and saturation (HIS) values from user-specified input raster map layers.
r.horizon | Horizon angle computation from a digital elevation model.
r.in.arc | Converts an ESRI ARC/INFO ascii raster file (GRID) into a GRASS raster map.
r.in.ascii | Converts a GRASS ASCII raster file to binary raster map.
r.in.aster | Georeference, rectify, and import Terra-ASTER imagery and relative DEMs using gdalwarp.
r.in.bin | Import a binary raster file into a GRASS raster map layer.
r.in.gdal | Imports raster data into a GRASS raster map using GDAL library.
r.in.gridatb | Imports GRIDATB.FOR map file (TOPMODEL) into GRASS raster map
r.in.lidar | Create a raster map from LAS LiDAR points using univariate statistics.
r.in.mat | Imports a binary MAT-File(v4) to a GRASS raster.
r.in.png | Imports non-georeferenced PNG format image.
r.in.poly | Creates raster maps from ASCII polygon/line/point data files.
r.in.srtm | Imports SRTM HGT files into raster map.
r.in.wms | Downloads and imports data from WMS servers.
r.in.xyz | Create a raster map from an assemblage of many coordinates using univariate statistics.
r.info | Output basic information about a raster map layer. 输出一幅栅格地图的基本信息。基本的元数据，如创建时间，创建者…以及影像的地理范围和大小，创建命令等信息
r.kappa | Calculate error matrix and kappa parameter for accuracy assessment of classification result.
r.lake | Fills lake from seed at given level.
r.li.cwed | Calculates contrast weighted edge density index on a raster map
r.li.daemon | Support module for r.li landscape index calculations.
r.li.dominance | Calculates dominance's diversity index on a raster map
r.li.edgedensity | Calculates edge density index on a raster map, using a 4 neighbour algorithm
r.li | Landscape structure analysis package overview.
r.li.mpa | Calculates mean pixel attribute index on a raster map
r.li.mps | Calculates mean patch size index on a raster map, using a 4 neighbour algorithm
r.li.padcv | Calculates coefficient of variation of patch area on a raster map
r.li.padrange | Calculates range of patch area size on a raster map
r.li.padsd | Calculates standard deviation of patch area a raster map
r.li.patchdensity | Calculates patch density index on a raster map, using a 4 neighbour algorithm
r.li.patchnum | Calculates patch number index on a raster map, using a 4 neighbour algorithm.
r.li.pielou | Calculates Pielou's diversity index on a raster map
r.li.renyi | Calculates Renyi's diversity index on a raster map
r.li.richness | Calculates dominance's diversity index on a raster map
r.li.shannon | Calculates Shannon's diversity index on a raster map
r.li.shape | Calculates shape index on a raster map
r.li.simpson | Calculates Simpson's diversity index on a raster map
r.los | Line-of-sight raster analysis program.
r.mapcalc | Raster map calculator. 栅格图计算 | 矩阵运算
r.mask | Creates a MASK for limiting raster operation. 为了对栅格部分操作而创建模板或删除已有的模板 | 模板(MASK)
r.mfilter | Performs raster map matrix filter.
r.mode | Finds the mode of values in a cover map within areas assigned the same category value in a user-specified base map.
r.neighbors | Makes each cell category value a function of the category values assigned to the cells around it, and stores new cell values in an output raster map layer. 对一个像元周围的像元值进行函数计算，将得到的值赋予该像元，并将新的像元值存储在输出栅格图层中。需要注意的是此模块对栅格边界的处理
r.null | Manages NULL-values of given raster map. 对给定的栅格图管理空值 | 空值(NULL)
r.out.arc | Converts a raster map layer into an ESRI ARCGRID file.
r.out.ascii | Converts a raster map layer into a GRASS ASCII text file.
r.out.bin | Exports a GRASS raster to a binary array.
r.out.gdal | Exports GRASS raster maps into GDAL supported formats.
r.out.gridatb | Exports GRASS raster map to GRIDATB.FOR map file (TOPMODEL).
r.out.mat | Exports a GRASS raster to a binary MAT-File.
r.out.mpeg | Converts raster map series to MPEG movie.
r.out.png | Export a GRASS raster map as a non-georeferenced PNG image.
r.out.pov | Converts a raster map layer into a height-field file for POV-Ray.
r.out.ppm | Converts a GRASS raster map to a PPM image file.
r.out.ppm3 | Converts 3 GRASS raster layers (R,G,B) to a PPM image file.
r.out.tiff | Exports a GRASS raster map to a 8/24bit TIFF image file.
r.out.vrml | Exports a raster map to the Virtual Reality Modeling Language (VRML).
r.out.vtk | Converts raster maps into the VTK-ASCII format.
r.out.xyz | Exports a raster map to a text file as x,y,z values based on cell centers.
r.pack | Packs up a raster map and support files for copying.
r.param.scale | Extracts terrain parameters from a DEM.
r.patch | Creates a composite raster map layer by using known category values from one (or more) map layer(s) to fill in areas of "no data" in another map layer. 栅格图组合，有两种用途 1. 将相邻的栅格图合并成一大块； 2. 将其他栅格图叠加到一幅栅格图上，要注意的是只有最低栅格图的无效区域才会被其他栅格图的像元值填充
r.plane | Creates raster plane map given dip (inclination), aspect (azimuth) and one point. 有给定的坡度和方位角和一个点创建栅格平面渐变图
r.profile | Outputs the raster map layer values lying on user-defined line(s).
r.proj | Re-projects a raster map from given location to the current location. 将其他location的栅格地图导入到当前location中。 |  |  |  |  | 这是很有用的一条命令，他能在不改变当前location的情况下查看其他location中包含的栅格数据及它中任意幅栅格数据在当前location中的地理位置
r.quant | Produces the quantization file for a floating-point map.
r.quantile | Compute quantiles using two passes.
r.random.cells | Generates random cell values with spatial dependence. 用空间距离创建随机单元值
r.random | Creates a raster map layer and vector point map containing randomly located points. 创建一个包含随机位置点的栅格图层和点矢量图 | 随机(random),创建(create)
r.random.surface | Generates random surface(s) with spatial dependence. 给定空间距离，产生随机曲面
r.reclass.area | Reclasses a raster map greater or less than user specified area size (in hectares). 比较大于或小于用户给定的面积大小(公顷为单位)重新分类 |  |  |  |  | 可能有问题，结果不对
r.reclass | Reclassify raster map based on category values. 基于类别值对栅格图重新分类 |  |  |  |  | 重新分类格式的写法
r.recode | Recodes categorical raster maps. 对栅格地图的类别(值的范围)从新分配，也可以同时转换数据类型，如从DCELL到CELL，在到FCELL，并加上类别的名字 |  |  |  |  | 相对r.reclass而言，用法更加丰富
r.region | Sets the boundary definitions for a raster map.
r.regression.line | Calculates linear regression from two raster maps: y = a + b*x. 为两幅影像计算线性表达式 | 线性表达式(linear regression) |  |  |  | 何为两幅影像的线性表达式？
r.report | Reports statistics for raster maps. 栅格地图的统计。统计栅格地图中同类(category)数据的面积 | 统计(statistics) 类别交集统计(cross-category） 叠置分析 |  |  |  | category建立的重要性
r.resamp.bspline | Bicubic or bilinear spline interpolation with Tykhonov regularization.
r.resamp.filter | Resamples raster map layers using an analytic kernel.
r.resamp.interp | Resamples raster map layers to a finer grid using interpolation. 用最邻近、双线性或三次卷积方法进行重采样 | 重采样(resamp)
r.resamp.rst | Reinterpolates and optionally computes topographic analysis from input raster map to a new raster map (possibly with different resolution) using regularized spline with tension and smoothing. 用有紧度和平滑的正规样条重采样和计算地形分析 |  |  |  |  | 从参数设置和输出上看，包含的内容较多 何为rst(具有紧度的正则样条) ?公式在Appendix中有
r.resamp.stats | Resamples raster map layers to a coarser grid using aggregation. 用一些简单的统计方法，如均值、方差、最大值等对栅格图重采样 | 重采样(resamp) 统计(Statics)
r.resample | GRASS raster map layer data resampling capability.
r.rescale.eq | Rescales histogram equalized the range of category values in a raster map layer.
r.rescale | Rescales the range of category values in a raster map layer.
r.ros | Generates rate of spread raster map layers.
r.series | Makes each output cell value a function of the values assigned to the corresponding cells in the input raster map layers.
r.shaded.relief | Creates shaded relief map from an elevation map (DEM). 从一个高程地图中创建一个有阴影的浮雕地图
r.sim.sediment | Sediment transport and erosion/deposition simulation using path sampling method (SIMWE).
r.sim.water | Overland flow hydrologic simulation using path sampling method (SIMWE).
r.slope.aspect | Generates raster maps of slope, aspect, curvatures and partial derivatives from a elevation raster map. 从一幅高程栅格图中创建坡度、方向、曲率、偏导数栅格图 | 坡度、方向、曲率
r.solute.transport | Numerical calculation program for transient, confined and unconfined solute transport in two dimensions
r.spread | Simulates elliptically anisotropic spread on a graphics window and generates a raster map of the cumulative time of spread, given raster maps containing the rates of spread (ROS), the ROS directions and the spread origins.
r.spreadpath | Recursively traces the least cost path backwards to cells from which the cumulative cost was determined.
r.statistics | Calculates category or object oriented statistics.
r.statistics2 | Calculates category or object oriented statistics (accumulator-based statistics).
r.statistics3 | Compute category quantiles using two passes.
r.stats | Generates area statistics for raster map layers.
r.sun | Solar irradiance and irradiation model. 太阳辐射度和照射模型 | 太阳辐射度(Solar irradiance) 照射模型(irradiation model) |  |  |  | 应用参考网址：http://grass.osgeo.org/wiki/R.sun
r.sunmask | Calculates cast shadow areas from sun position and elevation raster map. 从高程栅格图和太阳位置处计算投射阴影区域 | 投射阴影(cast shadow)
r.support | Allows creation and/or modification of raster map layer support files. 修改或创建栅格地图支持文件(历史和元数据文件)
r.support.stats | Update raster map statistics
r.surf.area | Prints estimation of surface area for raster map. 打印一幅栅格图的近似曲面面积 | 近似(estimation) 曲面面积(surface area)
r.surf.contour | Generates surface raster map from rasterized contours. 重栅格化得曲线产生曲面栅格图 | 栅格化曲线 (rasterized contours)
r.surf.fractal | Creates a fractal surface of a given fractal dimension. 通过给定的分形(fractal)维数，创建一个分形曲面 |  |  |  |  | fractal surface(分形曲面)？
r.surf.gauss | GRASS module to produce a raster map layer of gaussian deviates whose mean and standard deviation can be expressed by the user. It uses a gaussian random number generator.
r.surf.idw | Surface interpolation utility for raster map. Idw(Inverse distance weighted average)根据给定范围的邻域点进行加权求均值采样， 一般用于离散点生产规则格网 | 差值(interpolation)
r.surf.idw2 | Surface generation program.
r.surf.random | Produces a raster map of uniform random deviates whose range can be expressed by the user. 产生一个统一随机偏差的栅格图，由用户指定范围
r.terraflow | Flow computation for massive grids (float version).
r.texture | Generate images with textural features from a raster map.
r.thin | Thins non-zero cells that denote linear features in a raster map layer.
r.tileset | Produces tilings of the source projection for use in the destination region and projection.
r.timestamp | Modifies a timestamp for a raster map. 修改一个栅格地图的时间戳 |  |  |  |  | 时间戳有两种模式：若没有指定时间则打印出当前的时间戳
r.to.rast3 | Converts 2D raster map slices to one 3D raster volume map.
r.to.rast3elev | Creates a 3D volume map based on 2D elevation and value raster maps.
r.to.vect | Converts a raster map into a vector map.
r.topidx | Creates topographic index map from elevation raster map.
r.topmodel | Simulates TOPMODEL which is a physically based hydrologic model.
r.transect | Outputs raster map layer values lying along user defined transect line(s).
r.univar | Calculates univariate statistics from the non-null cells of a raster map. 影像非空单元单一统计，也即只统计有效区域的信息 | 单一统计(univariate statistics) 非空单元(non-nul cells)
r.unpack | Unpacks a raster map packed with r.pack.
r.uslek | Computes USLE Soil Erodibility Factor (K).
r.usler | Computes USLE R factor, Rainfall erosivity index.
r.volume | Calculates the volume of data "clumps", and (optionally) produces a GRASS vector points map containing the calculated centroids of these clumps. 计算快数据的体积，并产生包含计算的这些块质心的矢量点图层 | 体积计算(calculate of volume)
r.walk | Outputs a raster map layer showing the anisotropic cumulative cost of moving between different geographic locations on an input elevation raster map layer whose cell category values represent elevation combined with an input raster map layer whose cell values represent friction cost. 类似于r.cost。专门用于人的步行模型 | 步行模型(working model) |  |  |  | walking model
r.water.outlet | Creates watershed basins.
r.watershed | Calculates hydrological parameters and RUSLE factors.
r.what.color | Queries colors for a raster map layer. 查询一个栅格图层的颜色 | 查询(queries)
r.what | Queries raster map layers on their category values and category labels. 查询栅格图层的值和颜色标示值 | 查询(queries)
R3.* | 3D raster processing(3D栅格处理)
r3.colors | Creates/modifies the color table associated with a 3D raster map.
r3.colors.out | Exports the color table associated with a 3D raster map.
r3.cross.rast | Creates cross section 2D raster map from 3D raster map based on 2D elevation map
r3.gwflow | Numerical calculation program for transient, confined groundwater flow in three dimensions
r3.in.ascii | Converts a 3D ASCII raster text file into a (binary) 3D raster map.
r3.in.v5d | Import 3-dimensional Vis5D files.
r3.info | Outputs basic information about a user-specified 3D raster map layer.
r3.mapcalc | Raster map calculator.
r3.mask | Establishes the current working 3D raster mask.
r3.mkdspf | Creates a display file from an existing grid3 file according to specified threshold levels.
r3.null | Explicitly create the 3D NULL-value bitmap file.
r3.out.ascii | Converts a 3D raster map layer into a ASCII text file.
r3.out.v5d | Exports GRASS 3D raster map to 3-dimensional Vis5D file.
r3.out.vtk | Converts 3D raster maps into the VTK-ASCII format.
r3.retile | Retiles an existing RASTER3D map with user defined x, y and z tile size
r3.stats | Generates volume statistics for 3D raster maps.
r3.timestamp | Print/add/remove a timestamp for a 3D raster map
r3.to.rast | Converts 3D raster maps to 2D raster maps
r3.univar | Calculates univariate statistics from the non-null 3d cells of a raster3d map.
i.* | Image processing(影像处理)
i.albedo | Computes broad band albedo from surface reflectance.
i.aster.toar | Calculates Top of Atmosphere Radiance/Reflectance/Brightness Temperature from ASTER DN.
i.atcorr | Performs atmospheric correction using the 6S algorithm.
i.biomass | Computes biomass growth, precursor of crop yield calculation.
i.cca | Canonical components analysis (cca) program for image processing.
i.cluster | Generates spectral signatures for land cover types in an image using a clustering algorithm.
i.eb.eta | Actual evapotranspiration for diurnal period (Bastiaanssen, 1995).
i.eb.evapfr | Computes evaporative fraction (Bastiaanssen, 1995) and root zone soil moisture (Makin, Molden and Bastiaanssen, 2001).
i.eb.h_sebal01 | Computes sensible heat flux iteration SEBAL 01.
i.eb.netrad | Net radiation approximation (Bastiaanssen, 1995).
i.eb.soilheatflux | Soil heat flux approximation (Bastiaanssen, 1995).
i.emissivity | Computes emissivity from NDVI, generic method for spares land.
i.evapo.mh | Computes evapotranspiration calculation modified or original Hargreaves formulation, 2001.
i.evapo.pm | Computes potential evapotranspiration calculation with hourly Penman-Monteith.
i.evapo.pt | Computes evapotranspiration calculation Prestley and Taylor formulation, 1972.
i.evapo.time | Computes temporal integration of satellite ET actual (ETa) following the daily ET reference (ETo) from meteorological station(s).
i.fft | Fast Fourier Transform (FFT) for image processing. 快速傅里叶变换 | 傅里叶变换(FFT)
i.fusion.brovey | Brovey transform to merge multispectral and high-res panchromatic channels Brovey方法融合 | 融合(fusion)
i.gensig | Generates statistics for i.maxlik from raster map.
i.gensigset | Generates statistics for i.smap from raster map.
i.group | Creates, edits, and lists groups of imagery data.
i.his.rgb | Transforms raster maps from HIS (Hue-Intensity-Saturation) color space to RGB (Red-Green-Blue) color space.
i.ifft | Inverse Fast Fourier Transform (IFFT) for image processing.
i.image.mosaic | Mosaics several images and extends colormap.
i.in.spotvgt | Imports SPOT VGT NDVI data into a raster map.
i.landsat.acca | Landsat TM/ETM+ Automatic Cloud Cover Assessment (ACCA).
i.landsat.rgb | Performs auto-balancing of colors for LANDSAT images.
i.landsat.toar | Calculates top-of-atmosphere radiance or reflectance and temperature for Landsat MSS/TM/ETM+.
i.latlong | Creates a latitude/longitude map.
i.maxlik | Classifies the cell spectral reflectances in imagery data.
i.modis.qc | Extract quality control parameters from Modis QC layers.
i.oif | Calculates Optimum-Index-Factor table for LANDSAT TM bands 1-5, & 7
i.pca | Principal components analysis (PCA) for image processing. 主成分分析 | 主成分分析(Principal components analysis)
i.rectify | Rectifies an image by computing a coordinate transformation for each pixel in the image based on the control points. 基于地面控制点纠正一幅影像上所有像素点 | 纠正(rectify)
i.rgb.his | Transforms raster maps from RGB (Red-Green-Blue) color space to HIS (Hue-Intensity-Saturation) color space. 将栅格影像从RGB颜色空间转换到HIS空间 | 颜色空间转换(color space transform)
i.smap | Performs contextual image classification using sequential maximum a posteriori (SMAP) estimation.
i.spectral | Displays spectral response at user specified locations in group or images.
i.sunhours | Creates a sunshine hours map.
i.target | Targets an imagery group to a GRASS location and mapset. 产生一个影像组 | 影像组(imagery group)
i.tasscap | Performs Tasseled Cap (Kauth Thomas) transformation for LANDSAT-TM data. LANDSAT-TM数据的Tasseled Cap转换 | LANDSAT-TM数据Tasseled Cap转换
i.vi | Calculates different types of vegetation indices. 统计植被指数不同类型 | 植被指数(vegetation indices)
i.zc | Zero-crossing "edge detection" raster function for image processing. 零交叉边界提出 | 零交叉(Zero-crossing) 边界提取(edge detection)
v.* | Vector processing(矢量处理)
v.buffer | Creates a buffer around vector features of given type. 在给定的矢量数据特征周围建立缓存区 | 创建(create) 缓存区(buffer)
v.build.all | Rebuilds topology on all vector maps in the current mapset. 为当前数据集中的所有矢量数据重新创建拓扑结构 | 构建(build) 拓扑(topology)
v.build | Creates topology for vector map. 创建矢量地图拓扑结构 | 构建(build) 拓扑(topology) |  |  |  | 拓扑关系(topology) ?
v.build.polylines | Builds polylines from lines or boundaries. 由线或边创建折线 | 创建(create) 折线(polylines)
v.category | Attaches, deletes or reports vector categories to map geometry. 创建，删除或报告矢量标识符到图层地理几何中 | 矢量标识符(vector category)
v.centroids | Adds missing centroids to closed boundaries. 为闭合边界创建丢失的质心 | 添加(add) 质心(centroids)
v.class | Classifies attribute data, e.g. for thematic mapping 为专题地图进行属性分类 | 分类(classify) 专题地图(thematic mapping)
v.clean | Toolset for cleaning topology of vector map. 一系列清除矢量层拓扑的工具 | 清除(clean) 拓扑(topology)
v.colors | Creates/modifies the color table associated with a vector map. 创建或修改矢量图相关的颜色表 | 颜色表(color table)
v.colors.out | Exports the color table associated with a vector map. 到处一幅矢量图的颜色表 | 导出(export) 颜色表(color table)
v.convert.all | Converts all older versions of GRASS vector maps in current mapset to current format. 将当前地图集中的所有老版本的GRASS矢量地图转换为当前格式 | 版本格式转换(format convert) |  |  |  | (在[windows xp 32]下有问题，linux下不太清楚)
v.convert | Imports older versions of GRASS vector maps. 导入较老版本的GRASS矢量图 | 导入(import) 矢量图(vector map)
v.db.addcolumn | Adds one or more columns to the attribute table connected to a given vector map. 给矢量图层相关的属性表添加一个或更多的列(dbf数据库不支持) | 添加(add) 列(column) 数据库(db)
v.db.addtable | Creates and connects a new attribute table to a given layer of an existing vector map. 为一个矢量图的某一层添加或链接新的属性表 | 创建和链接(create and connect) 属性表(attribute table)
v.db.connect | Prints/sets DB connection for a vector map to attribute table. 打印或设置矢量图层到属性表的数据库链接 | 链接(connection) 查看(print) 设置(set)
v.db.dropcolumn | Drops a column from the attribute table connected to a given vector map. 删除与矢量图链接的属性表中的某列 | 删除(drop) 列(column) 属性表(attribute table)
v.db.droprow | Removes a vector feature from a vector map through attribute selection. 删除矢量图中选择的属性记录 | 删除(drop) 矢量特征(vector feature)
v.db.droptable | Removes existing attribute table of a vector map. 删除矢量图存在的属性表 | 删除(remove) 属性表(attribute table)
v.db.join | Allows to join a table to a vector map table. 用另一个表链接矢量图表 | 链接(join) 表(table)
v.db.reconnect.all | Reconnects vectors to a new database. 重新链接矢量图层到一个新的数据库 | 重新链接(reconnect) 数据库(db)
v.db.renamecolumn | Renames a column in the attribute table connected to a given vector map. 重命名矢量图属性表中的列 | 重命名(rename) 列(column)
v.db.select | Prints vector map attributes. 打印矢量图属性表内容 | 打印(print) 属性(attibutes)
v.db.univar | Calculates univariate statistics on selected table column for a GRASS vector map. 计算矢量图特定表列的单变统计 | 但变统计(univariate statistics) 表列(table column)
v.db.update | Allows to update a column in the attribute table connected to a vector map. 更新矢量图属性表某特征列 | 更新(update) 列(column)
v.delaunay | Creates a Delaunay triangulation from an input vector map containing points or centroids. 从一个包含点或质心的矢量图创建Delaunay三角 | 创建(create) Delaunay 三角
v.dissolve | Dissolves boundaries between adjacent areas sharing a common category number or attribute. 取消邻域面共享标识号或属性的边界 | 取消(dissolve) 边界(boundary) 邻域面(adjacent areas)
v.distance | Finds the nearest element in vector map 'to' for elements in vector map 'from'. 在矢量图中寻找最短元素 | 寻找(find) 最短元素(nearest element)
v.drape | Converts vector map to 3D by sampling of elevation raster map. 通过对高程栅格图的采样转换矢量图到3D类型 | 转换(convert) 采样(sampling) 3D
v.edit | Edits a vector map, allows adding, deleting and modifying selected vector features. 边界一个矢量图，允许添加，删除和修改矢量特征 | 编辑(edit) 矢量图(vector map)
v.external | Creates a new pseudo-vector map as a link to an OGR-supported layer. 创建一个虚拟矢量图通过连接一个OGR支持的图层。此虚拟矢量图只能读，且由于 OGR/OGC的不包含拓扑的简单特征模型，所以一些grass的处理无法使用 | 创建(create) 连接(link) 伪矢量图(pseudo-vector map)
v.external.out | Defines vector output format utilizing OGR library. 用OGR库定义矢量输出格式 | 定义(define) 输出格式(output format) OGR 库(OGR library)
v.extract | Selects vector features from an existing vector map and creates a new vector map containing only the selected features. 从一幅矢量图中选择矢量特征并保存到一个新创建的矢量图中 | 抽取(extract) 矢量特征(vector feature) |  |  |  | 实例参考网站：http://grass.osgeo.org/wiki/Extrude_2D_polygons_to_3D
v.extrude | Extrudes flat vector features to 3D with defined height. 由给定高度挤压一个平面矢量特征到3D | 挤压(extrude) 3D
v.generalize | Tool for vector based generalization. 一些矢量处理工具，如线的平滑和稀疏，网络处理 | 归类generalization 简单化simplification 平滑smoothing 代替displacement 网路相关处理network generalizaion
v.hull | Produces a convex hull for a given vector map. 从给定矢量图中产生凸包 | 产生(produce) 凸包(convex hull)
v.in.ascii | Creates a vector map from an ASCII points file or ASCII vector file. 从ASCII点文件或ASCII矢量文件创建一个矢量图 | 创建(create) 矢量图(vector map) ASCII 点文件 ASCII矢量文件
v.in.db | Creates new vector (points) map from database table containing coordinates. 从包含坐标的数据库表中创建矢量图 | 创建(create) 数据库表(db table)
v.in.dxf | Converts file in DXF format to GRASS vector map. 转换DXF格式文件(CAD文件)到GRASS矢量图 | 转换(convert) DXF格式文件
v.in.e00 | Imports E00 file into a vector map. 导入EOO文件 | 导入(import) EOO文件 |  |  |  | EOO是什么类文件
v.in.geonames | Imports geonames.org country files into a vector points map. 导入geonames.org国家文件 | 导入(Import) geonames.org国家文件 |  |  |  | geonames.org country files？
v.in.gns | Imports US-NGA GEOnet Names Server (GNS) country files into a GRASS vector points map. 导入US-NGA CEOnet 命名服务国家文件 | 导入(import) US-NGA CEOnet 命名服务国家文件
v.in.lidar | Converts LAS LiDAR point clouds to a GRASS vector map with libLAS. 用libLAS库转换LAS LiDAR点云数据 | 导入(import) LAS Lidar 数据
v.in.lines | Imports ASCII x,y[,z] coordinates as a series of lines. 导入多行以ASCII x,y,[,z]格式的坐标 | 导入(Import) ASCII x,y,[,z]格式
v.in.mapgen | Imports Mapgen or Matlab-ASCII vector maps into GRASS. 导入Mapgen或Matlab-ASCII矢量图到GRASS中 | 导入(import) mapgen矢量图 Matlab-ASCII矢量图
v.in.ogr | Converts vector data into a GRASS vector map using OGR library. 用OGR库转换矢量数据为GRASS矢量图 | 转换(Convert)
v.in.region | Create a new vector from the current region. 从当前区域产生一个新的矢量 | 创建(create) 矢量(vector) 当前范围(current region) |  |  |  | 当将一个location的栅格地图集拷贝到另一个location的时候很有用，可参考grass教程的Starting with grass一章的47页Projection of raster and vector maps一节
v.in.sites.all | Converts all old GRASS < Ver5.7 sites maps in current mapset to vector maps. 转换所有的当前地图集中小于GRASS Ver5.7版本的图到矢量图 | 转换(convert) 旧版本
v.in.sites | Converts a GRASS site_lists file into a vector map. 转换GRASS site_lists文件到一个矢量图中 | 转换(convert) site_lists文件 |  |  |  | site_lists文件 ？
v.in.wfs | Imports GetFeature from WFS. 从WFS导入数据 | 导入(import) WFS
v.info | Outputs basic information about a vector map. 输出一个矢量图的基本信息 | 输出(output) 基本信息(basic information)
v.kcv | Randomly partition points into test/train sets. 将点随机分类成不同部分的测试或训练集 | 统计(statistic)
v.kernel | Generates a raster density map from vector point data using a moving kernel or optionally generates a vector density map on a vector network. 通过应用一个移动内核的方法从矢量点数据中产生栅格密度或在一个矢量网中产生矢量密度图 | 产生(generate) 栅格密度图(raster density map) 矢量密度图(vector density map)
v.krige | Performs ordinary or block kriging for vector maps. 对矢量图执行普通或块克里格 | 克里格(kriging)
v.label | Creates paint labels for a vector map from attached attributes. 重矢量图的属性中产生平面标示 | 创建(create) 标示(label)
v.lidar.correction | Correction of the v.lidar.growing output. It is the last of the three algorithms for LIDAR filtering. 纠正v.lidar.growing输出的数据。这是LIDAR三个滤波算法中最后的一个 | 纠正(correction) lidar
v.lidar.edgedetection | Detects the object's edges from a LIDAR data set. 从Lidar数据集中提取对象边界 | detect(提取) 边界(edge) lidar
v.lidar.growing | Building contour determination and Region Growing algorithm for determining the building inside
v.lrs.create | Create Linear Reference System 创建线性参考系统 | 创建(create) 线性参考系统(LRS) |  |  |  | LRS(linear reference system) ?
v.lrs.label | Create stationing from input lines, and linear reference system 从输入的线创建布点和线性参考系统 | 创建(create) 线性参考系统(LRS) 布点(stationing)
v.lrs.segment | Creates points/segments from input lines, linear reference system and positions read from stdin or a file. 从线、线性参考系统和读入的位置创建点或线段 | 创建(create) 线性参考系统(LRS)
v.lrs.where | Finds line id and real km+offset for given points in vector map using linear reference system. 用线性参考系统找到矢量图中线的id和相对km+offset | 线id 相对偏移量(real offset) 线性参考系统(LRS)
v.mkgrid | Creates a vector map of a user-defined grid. 创建格网矢量图 | 创建(create) 格网(grid)
v.neighbors | Neighborhood analysis tool for vector point maps. 点矢量图的领域分析 | 领域分析(neighborhood analysis)
v.net.alloc | Allocate subnets for nearest centers (direction from center). 为最近中心分配子网络 | 分配(allocate) 子网络(subset) 最近中心(nearest center)
v.net.allpairs | Computes the shortest path between all pairs of nodes in the network. 计算网络中所有节点对中最短的距离 | 最短距离(shortest path)
v.net.bridge | Computes bridges and articulation points in the network. 计算网络中桥和链接点 | 桥(bridge) 连接点(articulation point)
v.net.centrality | Computes degree, centrality, betweeness, closeness and eigenvector centrality measures in the network.
v.net.components | Computes strongly and weakly connected components in the network. 计算网络中强连接和弱链接部分 | 链接部分(connected component)
v.net.connectivity | Computes vertex connectivity between two sets of nodes in the network.
v.net.distance | Computes shortest distance via the network between the given sets of features.
v.net.flow | Computes the maximum flow between two sets of nodes in the network.
v.net | Performs network maintenance.
v.net.iso | Splits net by cost isolines.
v.net.path | Finds shortest path on vector network.
v.net.salesman | Creates a cycle connecting given nodes (Traveling salesman problem).
v.net.spanningtree | Computes minimum spanning tree for the network.
v.net.steiner | Create Steiner tree for the network and given terminals
v.net.timetable | Finds shortest path using timetables.
v.net.visibility | Visibility graph construction.
v.normal | Tests for normality for vector points.
v.out.ascii | Exports a vector map to a GRASS ASCII vector representation.
v.out.dxf | Exports vector map to DXF file format.
v.out.gps | Exports a vector map to a GPS receiver or file format supported by GPSBabel.
v.out.ogr | Converts a vector map to any of the supported OGR vector formats.
v.out.pov | Converts GRASS x,y,z points to POV-Ray x,z,y format.
v.out.svg | Exports a vector map to SVG file.
v.out.vtk | Converts a vector map to VTK ASCII output.
v.outlier | Removes outliers from vector point data. 删除矢量点数据中的轮廓线 | 删除(remove) 轮廓线(outliner)
v.overlay | Overlays two vector maps. 叠加两幅矢量图 | 叠加(overlay)
v.parallel | Creates parallel line to input vector lines. 为输入的线创建平行线 | 创建(create) 平行线(parallel line)
v.patch | Creates a new vector map by combining other vector maps. 通过组合多个矢量图创建新的矢量图 | 组合(combine)
v.perturb | Random location perturbations of vector points.
v.proj | Re-projects a vector map from one location to the current location. 同r.proj | 投影(project)
v.qcount | Indices for quadrat counts of sites lists. 样方指数 | 样方(quadrat) 指数(indice)
v.random | Generates randomly 2D/3D vector points map. 创建随机的2D/3D矢量点图 | 随机(random)
v.rast.stats | Calculates univariate statistics from a raster map based on vector polygon map and uploads statistics to new attribute columns. 基于矢量多边形图层从某栅格图层计算单一指数并加载加载到新的属性列中 | 单变指数(univariate statistics)
v.reclass | Changes vector category values for an existing vector map according to results of SQL queries or a value in attribute table column.
v.report | Reports geometry statistics for vector maps.
v.sample | Samples a raster map at vector point locations.
v.segment | Creates points/segments from input vector lines and positions.
v.select | Selects features from vector map (A) by features from other vector map (B).
v.split | Splits vector lines to shorter segments.
v.support | Updates vector map metadata.
v.surf.bspline | Bicubic or bilinear spline interpolation with Tykhonov regularization.
v.surf.idw | Surface interpolation from vector point data by Inverse Distance Squared Weighting.
v.surf.rst | Spatial approximation and topographic analysis from given point or isoline data in vector format to floating point raster format using regularized spline with tension.
v.to.3d | Performs transformation of 2D vector features to 3D.
v.to.db | Populates database values from vector features. 将矢量特征(几何特征，如位置，长度等)只填入到数据库中
v.to.points | Creates points along input lines in new vector map with 2 layers.
v.to.rast | Converts (rasterize) a vector map into a raster map.
v.to.rast3 | Converts a vector map (only points) into a 3D raster map.
v.transform | Performs an affine transformation (shift, scale and rotate, or GPCs) on vector map.
v.type | Changes type of vector features.
v.univar | Calculates univariate statistics for attribute.
v.vect.stats | Count points in areas, calculate statistics from point attributes.
v.vol.rst | Interpolates point data to a RASTER3D grid volume using regularized spline with tension (RST) algorithm.
v.voronoi | Creates a Voronoi diagram from an input vector map containing points or centroids.
v.what | Queries a vector map at given locations.
v.what.rast | Uploads raster values at positions of vector points to the table.
v.what.vect | Uploads vector values at positions of vector points to the table.
db.* | Database(数据库)
db.columns | List all columns for a given table.
db.connect | Prints/sets general DB connection for current mapset.
db.copy | Copy a table.
db.createdb | Creates an empty database.
db.databases | List all databases for a given driver and location.
db.describe | Describes a table in detail.
db.drivers | List all database drivers.
db.dropcolumn | Drops a column from selected attribute table
db.dropdb | Removes a database.
db.droptable | Drops an attribute table.
db.execute | Executes any SQL statement.
db.in.ogr | Imports attribute tables in various formats.
db.login | Sets user/password for driver/database.
db.out.ogr | Exports attribute tables into various formats.
db.select | Selects data from attribute table (performs SQL query statement(s)).
db.tables | Lists all tables for a given database.
db.test | Test database driver, database must exist and set by db.connect.
m.* | Miscellaneous(其他命令)
m.cogo | A simple utility for converting bearing and distance measurements to coordinates and vice versa.
m.measure | Measures the lengths and areas of features.
m.nviz.image | Creates a 3D rendering of GIS data.
m.nviz.script | Creates fly-through script to run in NVIZ.
m.proj | Converts coordinates from one projection to another (cs2cs frontend). 从一个投影到另一个投影坐标系的转换(cs2cs 前端)。 |  |  |  |  | m.proj 是proj4提供的命令cs2cs的前端应用，cs2cs主要是将列出的坐标对进行重投影
m.transform | Computes a coordinate transformation based on the control points.
Note on G1: 蓝色背景：有疑问，待补充 黄色背景：发现的错误
Note on G48: []: 表示当前只在windows xp 32一种系统下测试的结果，其他系统不太清楚
Note on G52: []: 表示当前只在windows xp 32一种系统下测试的结果，其他系统不太清楚
Note on G310: []: 表示当前只在windows xp 32一种系统下测试的结果，其他系统不太清楚